## 1. Calculating Cant
Calculating Cant
Question 1
velocity | V | 85 | km/h
curve radius | R | 500 | m
equilibrium cant | E_q | 170.799 | mm
Question 2
velocity | V | 56 | km/h
curve radius | R | 300 | m
equilibrium cant | E_q | 123.5584 | mm
Question 3
velocity | V | 120 | km/h
curve radius | R | 800 | m
equilibrium cant | E_q | 212.76 | mm
Question 4) a)
applied cant | E_a | 113.866 | mm
Question 4) b)
applied cant | E_a | 82.3723 | mm
Question 4) c)
applied cant | E_a | 141.84 | mm

## 2. Designing and Alignment
Designing an Alignment
Question 1
applied cant | E_a | 150 | mm
equilibrium cant | E_q | 225 | mm
Question 2
velocity | V | 180 | km/h
curve radius | R | 1702.08 | m
Question 3
velocity | V | 270 | km/h
curve radius | R | 3829.68 | m
Question 4
curve radius | R | 750 | m
velocity | V | 119.4849 | km/h
Question 5
applied cant | E_a | 110 | mm
equilibrium cant | E_q | 165 | mm
velocity | V | 102.3208 | km/h

## 3. Jerk
Jerk
Question 1
displacement | s | 2 | mm
displacement | s | 0.002 | m
time | t | 0.5 | s
velocity | v | 0.004 | m s^-1
acceleration | a | 0.008 | m s^-2
jerk | j | 0.016 | m s^-3
Question 2
initial velocity | v_1 | 30 | m s^-1
final velocity | v_2 | 0 | m s^-1
time | t | 10 | s
acceleration | a | -3 | m s^-2
jerk | j | -0.3 | m s^-3
Question 3
initial velocity | V_1 | 0 | km/h
final velocity | V_2 | 60 | km/h
change in velocity | delta_v | 16.6667 | m s^-1
time | t | 10 | s
acceleration | a | 1.6667 | m s^-2
jerk | j | 0.16667 | m s^-3
Question 4
initial velocity | V_1 | 0 | km/h
final velocity | V_2 | 60 | km/h
change in velocity | delta_v | 16.6667 | m s^-1
time | t | 5.8 | s
acceleration | a | 2.8736 | m s^-2
jerk | j | 0.49544 | m s^-3

## 4. Determining Transition Lengt
Determining Transition Length
Question 1
velocity | V | 80 | km/h
rate of change in applied cant | Delta E | 35 | mm/s
cant deficiency | D | 45 | mm
applied cant | E_a | 90 | mm
transition length (applied cant) | L_tr (E_a) | 57.1429 | m
transition length (cant deficiency) | L_tr (D) | 28.5714 | m
transition length | L_tr | 57.1429 | m
Question 2
velocity | V | 120 | km/h
rate of change in applied cant | Delta E | 22.6 | mm/s
cant deficiency | D | 38.9 | mm
applied cant | E_a | 77.8 | mm
transition length (applied cant) | L_tr (E_a) | 114.7493 | m
transition length (cant deficiency) | L_tr (D) | 57.3746 | m
transition length | L_tr | 114.7493 | m
Question 3
transition length | L_tr | 80 | mm
velocity | V | 130 | km/h
applied cant | E_a | 150 | mm
rate of change in applied cant | Delta E | 67.7083 | mm/s

## 5. Designing Horizontal Curves
Designing Horizontal Curves
Worked Example
velocity | V | 80 | km/h
curve radius | R | 400 | m
max applied cant | E_a(max) | 150 | mm
max cant deficiency | D_(max) | 90 | mm
max cant gradient | CG | 500 | 1 in x
max rate of change in cant | delta_E | 55 | mm/s
equilibirium cant | E_q | 189.12 | mm
cant ratio | ratio_aq | 0.625
applied cant | E_a | 118.2 | mm
applied cant (rounded) | E_a rounded | 120 | mm
cant deficiency | D | 69.12 | mm
transition length (from cant gradient) | L_tr (CG) | 60 | m
transition length (from rate of change in cant) | L_tr (delta_E) | 48.4848 | m
transition length | L_tr | 60 | m
curve offset | S_c | 0.375 | m
| x (m) | 0 | 15 | 30 | 45 | 60
| y (m) | 0 | 0.023438 | 0.1875 | 0.63281 | 1.5
Question 1
velocity | V | 160 | km/h
curve radius | R | 1250 | m
max applied cant | E_a(max) | 150 | mm
max cant deficiency | D_(max) | 110 | mm
max cant gradient | CG | 400 | 1 in x
max rate of change in cant | delta_E | 55 | mm/s
equilibirium cant | E_q | 242.0736 | mm
cant ratio | ratio_aq | 0.57692
applied cant | E_a | 139.6578 | mm
applied cant (rounded) | E_a rounded | 140 | mm
cant deficiency | D | 102.0736 | mm
transition length (from cant gradient) | L_tr (CG) | 56 | m
transition length (from rate of change in cant) | L_tr (delta_E) | 113.1313 | m
transition length | L_tr | 113.1313 | m
curve offset | S_c | 0.42662 | m
| x (m) | 0 | 15 | 30 | 45 | 60
| y (m) | 0 | 0.0039777 | 0.031821 | 0.1074 | 0.25457
Question 2
velocity | V | 120 | km/h
curve radius | R | 1050 | m
max applied cant | E_a(max) | 110 | mm
max cant deficiency | D_(max) | 90 | mm
max cant gradient | CG | 450 | 1 in x
max rate of change in cant | delta_E | 55 | mm/s
equilibirium cant | E_q | 162.1029 | mm
cant ratio | ratio_aq | 0.55
applied cant | E_a | 89.1566 | mm
applied cant (rounded) | E_a rounded | 90 | mm
cant deficiency | D | 72.1029 | mm
transition length (from cant gradient) | L_tr (CG) | 40.5 | m
transition length (from rate of change in cant) | L_tr (delta_E) | 54.5455 | m
transition length | L_tr | 54.5455 | m
curve offset | S_c | 0.11806 | m
| x (m) | 0 | 15 | 30 | 45 | 60
| y (m) | 0 | 0.0098214 | 0.078571 | 0.26518 | 0.62857

## 6. Designing Vertical Curves
Designing Vertical Curves
Worked Example
initial gradient | G_1 | 1 | %
final gradient | G_2 | -2.5 | %
initial height | h_0 | -35 | m
velocity | V | 80 | km/h
vertical acceleration | a_v | 0.19 | m s^-2
minimum curve radius | R_min | 2500 | m
number of intervals | N | 5
vertical curve radius (calculated) | R_vc calc | 1015.2697 | m
vertical curve radius | R_vc | 2500 | m
longitudinal vertical curve length | L_vc | 87.5 | m
longitudinal interval length | I | 17.5 | m
interval | I (m) | h (m) | O (m) | FH (m)
0 | 0 | -35 | 0 | -35
1 | 17.5 | -34.825 | 0.06125 | -34.8863
2 | 35 | -34.65 | 0.245 | -34.895
3 | 52.5 | -34.475 | 0.55125 | -35.0263
4 | 70 | -34.3 | 0.98 | -35.28
5 | 87.5 | -34.125 | 1.5312 | -35.6562
Question 1
initial gradient | G_1 | 2.5 | %
final gradient | G_2 | 0 | %
initial height | h_0 | -35 | m
velocity | V | 80 | km/h
vertical acceleration | a_v | 0.19 | m s^-2
minimum curve radius | R_min | 1000 | m
number of intervals | N | 5
vertical curve radius (calculated) | R_vc calc | 1015.2697 | m
vertical curve radius | R_vc | 1015.2697 | m
longitudinal vertical curve length | L_vc | 25.3817 | m
longitudinal interval length | I | 5.0763 | m
interval | I (m) | h (m) | O (m) | FH (m)
0 | 0 | -35 | 0 | -35
1 | 5.0763 | -34.8731 | 0.012691 | -34.8858
2 | 10.1527 | -34.7462 | 0.050763 | -34.7969
3 | 15.229 | -34.6193 | 0.11422 | -34.7335
4 | 20.3054 | -34.4924 | 0.20305 | -34.6954
5 | 25.3817 | -34.3655 | 0.31727 | -34.6827
Question 2
initial gradient | G_1 | 1.5 | %
final gradient | G_2 | -1 | %
initial height | h_0 | 0 | m
velocity | V | 80 | km/h
vertical acceleration | a_v | 0.1 | m s^-2
minimum curve radius | R_min | 2000 | m
number of intervals | N | 5
vertical curve radius (calculated) | R_vc calc | 1929.0123 | m
vertical curve radius | R_vc | 2000 | m
longitudinal vertical curve length | L_vc | 50 | m
longitudinal interval length | I | 10 | m
interval | I (m) | h (m) | O (m) | FH (m)
0 | 0 | 0 | 0 | 0
1 | 10 | 0.15 | 0.025 | 0.125
2 | 20 | 0.3 | 0.1 | 0.2
3 | 30 | 0.45 | 0.225 | 0.225
4 | 40 | 0.6 | 0.4 | 0.2
5 | 50 | 0.75 | 0.625 | 0.125